## RAB5_OSIRE BOM Rev0
RAB5-OSIRE Rev0 BOM
Part Description | Designator | Footprint | Quantity | Value | Specification | Manufacturer | Manufacturer Part No. | Supplier | Supplier part number
Ceramic Capacitor | C1, C4, C5 | C0805 | 3 | 22uF | X5R, 25V, 20% | Samsung EM | CL21A226MAYNNNE | Rutronik | KKK24951
Ceramic Capacitor | C2, C6, C7, C9, C11, C13, C15 | C0402 | 7 | 100nF | X7R, 50V, 10% | Yageo | CC0402KRX7R9BB104 | Rutronik | KKK23619
Ceramic Capacitor | C3 | C0402 | 1 | 22pF | NP0, 50V, 1% | AVX | 04025A220FAT2A | Rutronik | KKK25561
Ceramic Capacitor | C8, C10, C12, C14, C16 | C0402 | 5 | 1uF | X7R, 6.3V, 10% | AVX | 04026C105K4T2A | Rutronik | KKA1598
PCB Mount SMD Header | CON1, CON2 | 214012-E | 2 | 214012-E | 4-pin, 1.27mm, 5.4A | TE Connectivity Erni | 214012-E | DigiKey | 2684-214012-ETR-ND
High I²t Chip fuse | F1 | FUSE1206 | 1 | CC12H2A-TR | 32V, 2A | EATON | CC12H2A-TR | Rutronik | FUSE10755
OSIRE® Automotive Intelligent RGB LED | LED1, LED2, LED5, LED6 | E3731 | 4 | E3731i | Smart RGB, 50mA | ams OSRAM | KRTBID2LM31.31-1R-JW+1G-J3+1B- | Rutronik | LEDATV3093
OSIRE RGB side looker LED | LED3, LED4 | E5515 | 2 | E5515 | RGB, 20mA, Side | ams OSRAM | KRTBAELPS2.32-1V7A-JW+6B5C-D8+ | Rutronik | LEDATV3332
Automotive DC/DC Converter | MOD1 | RPX-1.5Q | 1 | RPX-1.5Q-R | 8-30V, 1.5A | RECOM | RPX-1.5Q-R | Rutronik | ICDCDC5503
Arduino Connector | P1 | HDR1X10_ARDUINO | 1 | RS1-A5-10-G-SGM-.394-HT | 10 pos. 2,54mm | Adam Tech | RS1-A5-10-G-SGM-.394-HT | Rutronik | CONN13372
Header, 3-Pin | P2 | 2.54mm_3pins_right | 1 | 334-1-003-1-T-RR1-1291 | 3 pos. 2.54mm Right Angle | mpeGARRY | 334-1-003-1-T-RR1-1291 | Rutronik | 334-1-003-1-T-RR1-1291
Arduino Connector | P3, P5 | HDR1X8_ARDUINO | 2 | RS1-A5-08-SGM-.394-HT | 8 pos. 2,54mm | Adam Tech | RS1-A5-08-SGM-.394-HT | Rutronik | CONN13371
Arduino Connector | P4 | HDR1X6_ARDUINO | 1 | RS1-A5-06-SGM-.394-HT | 6 pos. 2,54mm | Adam Tech | RS1-A5-06-SGM-.394-HT | Rutronik | CONN13370
Header, 2-Pin | P6 | 2pin_2.54mm_vertical_jumper | 1 | SL 20 THR 124 2 G | 2pin, 2.54mm, vertical | Fischer Elektronik | SL 20 THR 124 2 G | Rutronik | SL 20 THR 124 2 G
P-Channel MOSFET | Q1 | SOT-523_custom | 1 | DMP31D7LTQ-7 | -30V, -0.36A | Diodes Inc. | DMP31D7LTQ-7 | Rutronik | DMP31D7LTQ-7
N-Channel MOSFET | Q2 | SOT-523_custom | 1 | DMN33D8LTQ-13 | 30V, 0.115A | Diodes Inc. | DMN33D8LTQ-13 | Rutronik | DMN33D8LTQ-13
Thick Film Resistor | R1, R2, R9, R10, R11, R12, R13 | R0402 | 7 | 10K | 5% 0,063W | Yageo | RC0402JR-1310KL | Rutronik | WRC51147
Thick Film Resistor | R3 | R0402 | 1 | 75K | 1% 0,063W | ASJ | CR10-7502-FK | Rutronik | WRC50183
Thick Film Resistor | R4, R5, R7, R8, R15 | R0402 | 5 | 100K | 5% 0,063W | ASJ | CR10-104-JK | Rutronik | WRC34858
Thick Film Resistor | R6 | R0402 | 1 | 14K3 | 1% 0,063W | Yageo | AC0402FR-0714K3L | Rutronik | WRC59139
Thick Film Resistor | R14 | R1206 | 1 | 0R | 1A, 0,25W | Yageo | AC1206JR-130RL | Rutronik | WRC60715
Thick Film Resistor | SB1, SB2, SB3, SB4, SB5, SB6, SB7, SB8, SB9, SB10, SB11, SB12, SB13, SB14, SB15, SB16, SB17, SB18, SB19, SB21, SB22, SB23, SB24, SB25, SB26, SB27 | SB_0402 | 26 | 0R | 5% 0,063W | Yageo | RC0402JR-070RL | Rutronik | WRC34031
VERTICAL MOUNT SMT - J BEND | SW1, SW2 | JS202011JCQN | 2 | JS202011JCQN | 6V DC, 0.3A | C&K | JS202011JCQN | Rutronik | SWITCH10809
SMT Test Point | TP1 | 5019_keystone | 1 | P/N5019 | 3.81*2.03 | Keystone Electronics | P/N5019 | Rutronik | BAT4950
Standalone intelligent driver | U1 | QFN16_Custom | 1 | AS1163 | 7V, 600mW | ams OSRAM | AS1163 | Rutronik | AS1163